## Sheet1
Instruction | Opcode (Binary) | Funct (Binary) | Control Signals
|  |  | ALUSrc | ALUControl | MemtoReg | s_DMemWr [MemWrite from text] | s_RegWr [RegWrite from text] | RegDst
addi | "001000" | "------" | 1 [use the appropriately extended immediate as source B] | 0010 [the alu will perform an add of A and B] | 0 [addi does NOT read from memory] | 0 [addi does NOT write to memory] | 1 [addi writes back to a register] | 0 [addi uses rt as destination register rather than rd]
add | "000000"
addiu | "001001"
addu | "000000"
and | "000000"
andi | "001100"
sub | "000000"
xor | "000000"
xori | "001110"
subu | "000000"
j | "000010"
jal | "000011"
jr | "000000"
bne | "000101"
beq | "000100"
lui | "001111"
lw | "100011"
nor | "000000"
or | "000000"
ori | "001101"
slt | "000000"
slti | "001010"
sll | "000000"
srl | "000000"
sra | "000000"
sw | "101011"